## Sheet1
Register Address | Name | D7 | D6 | D5 | D4 | D3 | D2 | D1 | D0 | Default | R/W
0x000 | SPI Configuration | Must be 0 | 3-Wire SPI | LSB First |  | Open | LSB First | 3-Wire SPI | Must be 0 | 0x00 | R/W
0x001 | Multichip Sync and Tx Mon Control | Open |  | Tx Monitor Enable | Open | MCS RF Enable | MCS BBPLL enable | MCS Digital CLK Enable | MCS BB Enable | 0x00 | R/W
0x002 | Tx Enable and Filter Control | Open | Tx Enable | THB3 Enable and Interp[1:0] |  | THB2 Enable | THB1 Enable | Tx FIR Enable and Interpolation[1:0] |  | 0x5F | R/W
0x003 | Rx Enable and Filter Control | Open | Rx Enable | RHB3 Enable and Decimation[1:0] |  | RHB2 Enable | RHB1 Enable | Rx FIR Enable and Decimation[1:0] |  | 0x5F | R/W
0x004 | Input Select | Must be 0 | Tx Output |  |  | Rx Input [5:0] |  |  |  | 0x00 | R/W
0x005 | RFPLL Dividers | Tx VCO Divider[3:0] |  |  |  | Rx VCO Divider[3:0] |  |  |  | 0x00 | R/W
0x006 | Rx Clock and Data Delay | DATA_CLK Delay[3:0] |  |  |  | Rx Data Delay [3:0] |  |  |  | 0x00 | R/W
0x007 | Tx Clock and Data Delay | FB_CLK Delay[3:0] |  |  |  | Tx Data Delay [3:0] |  |  |  | 0x00 | R/W
0x009 | Clock Enable | Open |  | Must be 0 | XO Bypass | Must be 0 | Digital Power Up | Set to 1 | BBPLL Enable | 0x10 | R/W
0x00A | BBPLL | CLKOUT Select[2:0] |  |  | CLKOUT Enable | DAC Clk div2 |  | BBPLL Divider [2:0] |  | 0x03 | RW
0x00B | Offset |  |  |  |  | Temp Sense Offset [7:0] |  |  |  | 0x00 | R/W
0x00C | Start Temp Reading |  |  |  |  | Open |  |  | Start Temp Reading | 0x0- | R/W
0x00D | Temp Sense2 |  |  |  |  | Measurement Time Interval[6:0] |  |  | Temp Sense Periodic Enable | 0x03 | R/W
0x00E | Temperature |  |  |  |  | Temperature[7:0] |  |  |  | 0x-- | R
0x00F | Temp Sensor Config |  |  |  |  | Open | Temp Sensor Decimation[2:0] |  |  | 0x04 | R/W
0x010 | Parallel Port Configuration 1 | PP Tx Swap IQ | PP Rx Swap IQ |  | Must be 2’b00 | Rx Frame Pulse Mode | 2R2T Timing | Invert data bus | Invert DATA CLK | 0xC0 | R/W
0x011 | Parallel Port Configuration 2 | FDD Alt Word Order | Must be 0 |  | Invert Tx | Open | Invert Rx Frame | Delay Rx Data[1:0] |  | 0x00 | R/W
0x012 | Parallel Port Configuration 3 | FDD Rx Rate = 2*Tx Rate | Swap Ports | Single Data Rate | LVDS Mode | Half Duplex Mode | Single Port Mode | Full Port | Full Duplex Swap Bit | 0x04 | R/W
0x013 | ENSM Mode |  |  |  |  | Open |  |  | FDD Mode | 0x01 | R/W
0x014 | ENSM Config 1 | Enable Rx Data Port | Force Rx On | Force Tx On | ENSM Pin Control | Level Mode | Force Alert State | Auto Gain Lock | To Alert | 0x13 | R/W
0x015 | ENSM Config 2 | FDD External Control Enable | Power Down Rx Synth | Power Down Tx Synth | TXNRX SPI Control | Synth Pin Control Mode | Dual Synth Mode | Rx Synth Ready Mask | Tx Synth Ready Mask | 0x08 | R/W
0x016 | Calibration Control | Rx BB Tune | Tx BB Tune | Must be 0 | Tx Quad Cal | Rx Gain Step Cal | Open | DC Cal RF Start | DC cal BB Start | 0x00 | R/W
0x017 | State | Calibration Sequence State[3:0] |  |  |  | ENSM State[3:0] |  |  |  | 0x-- | R
0x018 | AuxDAC 1 Word |  |  |  |  | AuxDAC 1 Word[9:2] |  |  |  | 0x00 | R/W
0x019 | AuxDAC 2 Word |  |  |  |  | AuxDAC 2 Word[9:2] |  |  |  | 0x00 | R/W
0x01A | AuxDAC 1 Config | Open |  | Must be 0 | AuxDAC1 Step Factor | AuxDAC 1 Vref[1:0] |  | AuxDAC 1 Word [1:0] |  | 0x00 | R/W
0x01B | AuxDAC 2 Config | Open |  | Must be 0 | AuxDAC2 Step Factor | AuxDAC 2 Vref[1:0] |  | AuxDAC 2 Word [1:0] |  | 0x00 | R/W
0x01C | AuxADC Clock Divider | Open |  |  |  | AuxADC Clock Divider[5:0] |  |  |  | 0x10 | R/W
0x01D | Aux ADC Config | Open |  |  |  | Aux ADC Decimation[2:0] |  |  | AuxADC Power Down | 0x01 | R/W
0x01E | AuxADC Word MSB | AuxADC Word MSB[11:4] | [7 empty] | 0x-- | R
0x01F | AuxADC Word LSB | Open |  |  |  | AuxADC Word LSB[3:0] |  |  |  | 0x-- | R
0x020 | Auto GPO | GPO Enable Auto Rx[3:0] |  |  |  | GPO Enable Auto Tx[3:0] |  |  |  | 0x33 | R/W
0x021 | AGC Gain Lock Delay | Gain Lock Delay[7:0] | [7 empty] | 0x0A | R/W
0x022 | AGC Attack Delay | Open | Invert Bypassed LNA Polarity |  | AGC Attack Delay[5:0] |  |  |  |  | 0x0A | R/W
0x023 | AuxDAC Enable Control | AuxDAC Manual Bar[1:0] |  |  | AuxDAC Auto Tx Bar[1:0] | AuxDAC Auto Rx Bar[1:0] |  | AuxDAC Initial Bar[1:0] |  | 0x3f | R/W
0x024 | Rx Load Synth Delay | Must be x02 | [7 empty] | 0x02 | R/W
0x025 | Tx Load Synth Delay | Must be x02 | [7 empty] | 0x02 | R/W
0x026 | External LNA control | AuxDAC Manual Select | Open | External LNA control | GPO manual select | Open[3:0] |  |  |  | 0x00 | R/W
0x027 | GPO Force and Init | GPO Manual Control[3:0] |  |  |  | GPO Init State[3:0] |  |  |  | 0x03 | R/W
0x028 | GPO0 Rx delay | GPO0 Rx Delay[7:0] | [7 empty] | 0x00 | R/W
0x029 | GPO1 Rx delay | GPO1 Rx Delay[7:0] | [7 empty] | 0x00 | R/W
0x02A | GPO2 Rx delay | GPO2 Rx Delay[7:0] | [7 empty] | 0x00 | R/W
0x02B | GPO3 Rx delay | GPO3 Rx Delay[7:0] | [7 empty] | 0x00 | R/W
0x02C | GPO0 Tx Delay | GPO0 Tx Delay[7:0] | [7 empty] | 0x00 | R/W
0x02D | GPO1 Tx Delay | GPO1 Tx Delay[7:0] | [7 empty] | 0x00 | R/W
0x02E | GPO2 Tx Delay | GPO2 Tx Delay[7:0] | [7 empty] | 0x00 | R/W
0x02F | GPO3 Tx Delay | GPO3 Tx Delay[7:0] | [7 empty] | 0x00 | R/W
0x030 | AuxDAC1 Rx Delay | AuxDAC 1 Rx Delay [7:0] | [7 empty] | 0x00 | R/W
0x031 | AuxDAC1 Tx Delay | AuxDAC 1 Tx Delay [7:0] | [7 empty] | 0x00 | R/W
0x032 | AuxDAC2 Rx Delay | AuxDAC 2 Rx Delay [7:0] | [7 empty] | 0x00 | R/W
0x033 | AuxDAC2 Tx Delay | AuxDAC 2 Tx Delay [7:0] | [7 empty] | 0x00 | R/W
0x035 | Control Output Pointer |  | Control Output Pointer[7:0] | [6 empty] | 0x00 | R/W
0x036 | Control Output Enable | En ctrl7 | En ctrl6 | En ctrl5 | En ctrl4 | En ctrl3 | En ctrl2 | En ctrl1 | En ctrl0 | 0xFF | R/W
0x037 | Product ID | Open |  |  |  | Always 1 | Rev[2:0] |  |  | 0x-- | R
0x03A | Reference Clock Cycles | Open |  | Reference Clock Cycles per µs[6:0] | [5 empty] | 0x00 | R/W
0x03B | Digital I/O Control | CLKOUT Drive | DATACLK drive |  | DATACLK slew [1:0] | Must be 0 | Data Port Drive | Data Port Slew[1:0] |  | 0x00 | R/W
0x03C | LVDS Bias control | CLK Out Slew[1:0] |  | Rx On Chip Term | Bypass Bias R | LVDS Tx LO VCM | LVDS Bias [2:0] |  |  | 0x03 | R/W
0x03D | LVDS Invert control1 |  |  |  | LVDS pn Invert[7:0] |  |  |  |  | 0x00 | R/W
0x03E | LVDS Invert control2 |  |  |  | LVDS pn Invert[15:8] |  |  |  |  | 0x00 | R/W
0x03F | BBPLL Control 1 |  |  |  | Must be 0 | BBPLL SDM Enable B | Start BB VCO CAL | BBPLL SDM Bypass | BBPLL Reset Bar | 0x01 | R/W
0x040 | Must be 0 |  |  |  | Must be 0 |  |  |  |  | 0x00 | R/W
0x041 | Fractional BB Freq Word 1 |  |  | Set to 0 | Fractional BB Frequency Word[20:16] |  |  |  |  | 0x00 | R/W
0x042 | Fractional BB Freq Word 2 |  |  |  | Fractional BB Frequency Word[15:8] |  |  |  |  | 0x00 | R/W
0x043 | Fractional BB Freq Word 3 |  |  |  | Fractional BB Frequency Word[7:0] |  |  |  |  | 0x00 | R/W
0x044 | Integer BB Freq Word |  |  |  | Integer BB Frequency Word[7:0] |  |  |  |  | 0x10 | R/W
0x045 | Ref Clock Scaler |  |  |  | Must be 0 |  |  | Ref Clock Scaler[1:0] |  | 0x00 | R/W
0x046 | CP Current | Must be 0 |  |  | Charge Pump Current[5:0] |  |  |  |  | 0x09 | R/W
0x047 | MCS Scale | MCS refclk Scale En |  |  | Must be 0 |  |  |  |  | 0x00 | R/W
0x048 | Loop Filter 1 |  |  | C1 Word[2:0] | R1 Word[4:0] |  |  |  |  | 0xC5 | R/W
0x049 | Loop Filter 2 | R2 Word[0] |  |  | C2 Word[4:0] |  |  | C1 Word[4:3] |  | 0xB8 | R/W
0x04A | Loop Filter 3 | Bypass C3 | Bypass R2 |  | C3 Word[3:0] |  |  | R2 Word[2:1] |  | 0x2E | R/W
0x04B | VCO Control | Freq Cal Enable |  | Set to 2’b11 | Must be 0 | Force VCO band enable | Forced VCO band word[2:0] |  |  | 0xC0 | R/W
0x04C | Must be 0x86 |  |  |  | Set to 0x86 |  |  |  |  | 0x00 | R/W
0x04D | BBPLL Control 2 |  |  |  | Must be 0 |  | See description |  |  | 0x00 | R/W
0x04E | BBPLL Control 3 |  |  | Must be 0 | Set to 1 | Must be 0 |  |  |  | 0x00 | R/W
0x050 | Rx Synth Power Down Override | Open |  |  | Rx LO Power Down | Rx Synth VCO ALC Power Down | Rx Synth PTAT Power Down | Rx Synth VCO Power Down | Rx Synth VCO LDO Power Down | 0x00 | R/W
0x051 | Tx Synth Power Down Override | Open |  |  | Tx LO Power Down | Tx Synth VCO ALC Power Down | Tx Synth PTAT Power Down | Tx Synth VCO Power Down | Tx Synth VCO LDO Power Down | 0x00 | R/W
0x052 | Control 0 |  |  |  |  | Must be 0 |  | Must be 2’b11 |  | 0x03 | R/W
0x053 | Must be 0 |  |  |  |  | Must be 0 |  |  |  | 0x00 | R/W
0x054 | Rx ADC Power Down Override |  |  |  |  | Rx ADC Power Down[7:0] |  |  |  | 0x00 | R/W
0x055 | Open |  |  |  |  | Open |  |  |  | 0x00 | R/W
0x056 | Tx Analog Power Down Override 1 | Open | Tx Secondary Filter Power Down | Open | Tx BBF Power Down | Open | Tx DAC Power Down | Open | Tx DAC Bias Power Down | 0x00 | R/W
0x057 | Analog Power Down Override | Open |  | Rx Ext VCO Buffer Power Down | Tx Ext VCO Buffer Power Down | Open | Tx Monitor Power Down | Open | Tx Upconverter Power Down | 0x3C | R/W
0x058 | Misc Power Down Override |  | Rx LNA Power Down | Open |  | Open | Rx Calibration Power Down | DCXO Power Down | Master Bias Power Down | 0x30 | R/W
0x05E | CH Overflow | BBPLL Lock | CH INT3 | CH HB3 | CH HB2 | CH QEC | CH HB1 | CH TFIR | CH RFIR | 0x-- | R
0x060 | Tx Filter Coefficient Address | Tx Filter Coefficient Address[7:0] | [7 empty] | 0x-- | R/W
0x061 | Tx Filter Coefficient Write Data 1 | Tx Filter Coefficient Write Data [7:0] | [7 empty] | 0x-- | R/W
0x062 | Tx Filter Coefficient Write Data 2 | Tx Filter Coefficient Write Data [15:8] | [7 empty] | 0x-- | R/W
0x063 | Tx Filter Coefficient Read Data 1 | Tx Filter Coefficient Read Data[7:0] | [7 empty] | 0x-- | R
0x064 | Tx Filter Coefficient Read Data 2 | Tx Filter Coefficient Read Data[15:8] | [7 empty] | 0x-- | R
0x065 | Tx Filter Configuration | Number of Taps[2:0] |  |  | Must be 0 | Set to 1 | Write Tx | Start Tx Clock | Filter Gain | 0x00 | R/W
0x067 | Tx Mon Low Gain | Open |  | Tx Mon Track | Tx Mon Low Gain[4:0] |  |  |  |  | 0x13 | R/W
0x068 | Tx Mon High Gain | Open |  |  | Tx Mon High Gain[4:0] |  |  |  |  | 0x18 | R/W
0x069 | Tx Mon Delay Counter |  |  |  | Tx Mon Delay Counter[7:0] |  |  |  |  | 0x00 | R/W
0x06A | Tx Level Threshold |  |  |  | Tx Level Threshold[5:0] |  |  | Tx Mon Delay Counter[9:8] |  | 0x00 | R/W
0x06B | Tx RSSI1 |  |  |  | Tx RSSI 1[8:1] |  |  |  |  | 0x-- | R
0x06C | Tx RSSI2 |  |  |  | Tx RSSI 2[8:1] |  |  |  |  | 0x-- | R
0x06D | Tx RSSI LSB |  |  |  | Open |  |  | Tx RSSI 2[0] | Tx RSSI 1[0] | 0x-- | R
0x06E | TPM Mode Enable | Open | Must be 0 | Tx Mon Enable | Open |  |  | Tx Mon Duration[3:0] |  | 0xA9 | R/W
0x06F | Temp Gain Coefficient |  |  |  | Temp Gain Coefficient[7:0] for Tx Mon |  |  |  |  | 0x00 | R/W
0x070 | Tx Mon Config |  |  |  | Must be 6’b110000 |  |  | Tx Mon TIA Gain[1:0] |  | 0xc1 | R/W
0x073 | Tx Atten 0 | Tx Atten[7:0] | [7 empty] | 0x00 | R/W
0x074 | Tx Atten 1 | Open | [6 empty] | Tx Atten[8] | 0x00 | R/W
0x075 | Open | Open | [7 empty] | 0x00 | R/W
0x076 | Open | Open | [6 empty] | Open | 0x00 | R/W
0x077 | Tx Atten Offset | Open | Mask Clr Atten Update |  |  | Tx Atten Offset[5:0] |  |  |  | 0x40 | R/W
0x078 | Tx Atten Threshold | Tx Atten Thresh[7:0] | [7 empty] | 0x3c | R/W
0x079 | Open | Open | [7 empty] | 0x00 | R/W
0x07A | Open | Open | [7 empty] | 0x00 | R/W
0x07B | Open | Open | [7 empty] | 0x00 | R/W
0x07C | Immediate Update | Open | Immediately Update TPC Atten | Must be 0 |  | Open |  |  |  | 0x00 | R/W
0x08E | Tx Out 1 Phase Corr | Tx Output 1 Phase Correction[7:0] | [7 empty] | 0x-- | R/W
0x08F | Tx Out 1 Gain Corr | Tx Output 1 Gain Correction[7:0] | [7 empty] | 0x-- | R/W
0x090 | Open | Open | [7 empty] | 0x-- | R/W
0x091 | Open | Open | [7 empty] | 0x-- | R/W
0x092 | Tx Out 1 Offset I | Tx Output 1 Offset I[7:0] | [7 empty] | 0x-- | R/W
0x093 | Tx Out 1 Offset Q | Tx Output 1 Offset Q[7:0] | [7 empty] | 0x-- | R/W
0x094 | Open | Open | [7 empty] | 0x-- | R/W
0x095 | Open | Open | [7 empty] | 0x-- | R/W
0x096 | Tx Out 2 Phase Corr | Tx Output 2 Phase Correction[7:0] | [7 empty] | 0x-- | R/W
0x097 | Tx Out 2 Gain Corr | Tx Output 2 Gain Correction[7:0] | [7 empty] | 0x-- | R/W
0x098 | Open | Open | [7 empty] | 0x-- | R/W
0x099 | Open | Open | [7 empty] | 0x-- | R/W
0x09A | Tx Out 2 Offset I | Tx Output 2 Offset I[7:0] | [7 empty] | 0x-- | R/W
0x09B | Tx Out 2 Offset Q | Tx Output 2 Offset Q[7:0] | [7 empty] | 0x-- | R/W
0x09C | Open | Open | [7 empty] | 0x-- | R/W
0x09D | Open | Open | [7 empty] | 0x-- | R/W
0x09F | Force Bits | Open | Force Out 2 Tx Offset | Open | Force Out 2 Tx Phase and Gain | Open | Force Out 1 Tx Offset | Open | Force Out 1 Tx Phase and Gain | 0x00 | R/W
0x0A0 | Quad Cal NCO Freq and Phase Offset | Open |  | Rx NCO Frequency[1:0] | Rx NCO Phase Offset[4:0] |  |  |  |  | 0x0C | R/W
0x0A1 | Quad Cal Control | Free Run Enable | Set to 1 | DC Offset Enable | Gain Enable | Phase Enable | Must be 0 | Set to 2’b11 |  | 0x78 | R/W
0x0A2 | Set to 0x7F |  |  |  | Set to 0x7F |  |  |  |  | 0x1F | R/W
0x0A3 | Tx NCO Frequency | Tx NCO Frequency[1:0] |  |  | Must be 0 |  |  |  |  | 0x00 | R/W
0x0A4 | Set to 0xF0 |  |  |  | Set to 0xF0 |  |  |  |  | 0x10 | R/W
0x0A5 | Mag Ftest Thresh |  |  |  | Mag Ftest Thresh[7:0] |  |  |  |  | 0x06 | R/W
0x0A6 | Open |  |  |  | Open |  |  |  |  | 0x06 | R/W
0x0A7 | Tx Quad Cal Status |  |  |  | Tx Convergence Count[5:0] |  |  | Tx LO Conv | Tx SSB Conv | 0x-- | R
0x0A8 | Open |  |  |  | Open |  |  |  |  | 0x-- | R
0x0A9 | Set 0xFF |  |  |  | Set to 0xFF |  |  |  |  | 0x20 | R/W
0x0AA | Tx Quad Full/LMT Gain | Open |  |  | Rx Full table/LMT table gain[6:0] |  |  |  |  | 0x0A | R/W
0x0AB | Must be 0 |  |  |  | Must be 0 |  |  |  |  | 0x00 | R/W
0x0AC | Must be 0 |  |  |  | Must be 0 |  |  |  |  | 0x00 | R/W
0x0AD | Must be 0 |  |  |  | Must be 0 |  |  |  |  | 0x00 | R/W
0x0AE | Tx Quad LPF Gain | Open |  |  | Rx LPF gain[4:0] |  |  |  |  | 0x18 | R/W
0x0C2 | Tx BBF R1 | Override Enable |  | Open | R1[4:0] |  |  |  |  | 0x1F | R/W
0x0C3 | Tx BBF R2 |  |  | Open | R2[4:0] |  |  |  |  | 0x1F | R/W
0x0C4 | Tx BBF R3 |  |  | Open | R3[4:0] |  |  |  |  | 0x1F | R/W
0x0C5 | Tx BBF R4 |  |  | Open | R4[4:0] |  |  |  |  | 0x1F | R/W
0x0C6 | Tx BBF RP |  |  | Open | RP[4:0] |  |  |  |  | 0x1F | R/W
0x0C7 | Tx BBF C1 | Open |  | C1[5:0] | [5 empty] | 0x2A | R/W
0x0C8 | Tx BBF C2 | Open |  | C2[5:0] | [5 empty] | 0x2A | R/W
0x0C9 | Tx BBF CP | Open |  | CP[5:0] | [5 empty] | 0x2A | R/W
0x0CA | Tuner PD |  |  | Must be 0x2 |  | Set to 0 | Tuner PD | Set to 2’b10 |  | 0x20 | R/W
0x0CB | Tx BBF R2b | Must be 0 | Open | R2b Ovr | R2b[4:0] |  |  |  |  | 0x00 | R/W
0x0D0 | Config0 |  |  | Must be 0x5 |  | Cc[1:0] |  | AmpBias[1:0] |  | 0x55h | R/W
0x0D1 | Resistor |  |  | Open |  | Resistor[3:0] |  |  |  | 0x0Fh | R/W
0x0D2 | Capacitor |  | Open | Capacitor[5:0] | [5 empty] | 0x1Fh | R/W
0x0D3 | Must be 0x60 |  |  | Must be 0x60 | [5 empty] | 0x60h | R/W
0x0D6 | Tx BBF Tune Divider |  |  |  | Tx BBF Tune Divider[7:0] |  |  |  |  | 0x12 | R/W
0x0D7 | Tx BBF Tune Mode | Open | Must be 2’b00 |  | Must be 1 | Must be 3’b111 |  | Tx BBF Tune Divider[8] |  | 0x1E | R/W
0x0F0 | Rx Filter Coeff Addr |  |  |  | Rx Filter Addr[7:0] |  |  |  |  | 0x-- | R/W
0x0F1 | Rx Filter Coeff Data 1 |  |  |  | Rx Filter Coefficient Write Data[7:0] |  |  |  |  | 0x-- | R/W
0x0F2 | Rx Filter Coeff Data 2 |  |  |  | Rx Filter Coefficient Write Data[15:8] |  |  |  |  | 0x-- | R/W
0x0F3 | Rx Filter Coeff Read Data 1 |  |  |  | Rx Filter Coefficient Read Back Data[7:0] |  |  |  |  | 0x-- | R
0x0F4 | Rx Filter Coeff Read Data 2 |  |  |  | Rx Filter Coefficient Read Back Data[15:8] |  |  |  |  | 0x-- | R
0x0F5 | Rx Filter Configuration | Number of Taps |  |  | Must be 0 | Set to 1 | Write Rx | Start Rx Clock | Open | 0x00 | R/W
0x0F6 | Rx Filter Gain |  |  |  | Open |  |  |  | Filter Gain[1:0] | 0x00 | R/W
0x0FA | AGC Config1 |  |  | Set to 3’b111 | Slow Attack Hybrid Mode | Open |  | Gain Control Setup[1:0] |  | 0xE0 | R/W
0x0FB | AGC Config2 | Must be 0 | Gain Unlock Control |  | Open | Use Full Gain Table | Enable Digital Gain | Open | Manual Gain Control | 0x08 | R/W
0x0FC | AGC Config3 |  |  | Manual (CTRL_IN) Incr Gain Step Size[2:0] | Inc/Dec LMT Gain | Use AGC for LMT/LPF Gain | ADC Overrange Sample Size[2:0] |  |  | 0x03 | R/W
0x0FD | Max LMT/Full Gain | Open |  |  | Maximum Full Table/LMT Table Index[6:0] |  |  |  |  | 0x4C | R/W
0x0FE | Peak Wait Time |  |  | Manual (CTRL_IN) Decr Gain Step Size[2:0] | Peak Overload Wait Time[4:0] |  |  |  |  | 0x44 | R/W
0x0FF | Open |  |  |  | Open |  |  |  |  | 0x-- | R/W
0x100 | Digital Gain |  |  | Dig Gain Step Size[2:0] | Maximum Digital Gain[4:0] |  |  |  |  | 0x6F | R/W
0x101 | AGC Lock Level | Enable Dig Sat Ovrg |  |  | AGC Lock Level (Fast)/AGC Inner High Threshold (Slow) [6:0] |  |  |  |  | 0x0A | R/W
0x102 | Open |  |  |  | Open |  |  |  |  | 0x-- | R/W
0x103 | Gain Step Config 1 |  |  | Must be 0 | Dec Step Size for: Large LMT Overload/Full Table Case #3 [2:0] |  |  | Open |  | 0x08 | R/W
0x104 | ADC Small Overload Threshold |  |  |  | ADC Small Overload Threshold[7:0] |  |  |  |  | 0x2F | R/W
0x105 | ADC Large Overload Threshold |  |  |  | ADC Large Overload Threshold[7:0] |  |  |  |  | 0x3A | R/W
0x106 | Gain Step Config 2 | Open |  |  | Fast Attack Only. Decrement Step Size for: Small LPF Gain Change/Full Table Case #2[2:0] | Decrement Step Size for: Large LPF Gain Change/Full Table Case #1[3:0] |  |  |  | 0x25 | R/W
0x107 | Small LMT Overload Threshold | Open | For PD Reset |  | Small LMT Overload Threshold[5:0] |  |  |  |  | 0x3F | R/W
0x108 | Large LMT Overload Threshold | Open |  |  | Large LMT Overload Threshold[5:0] |  |  |  |  | 0x1F | R/W
0x109 | Manual LMT/Full Gain | Power Meas in State 5[3] |  |  | Manual Full Table/LMT Table Gain Index[6:0] |  |  |  |  | 0x4C | R/W
0x10A | Manual LPF Gain |  |  | Power Meas in State 5[2:0] | Manual LPF Gain [4:0] |  |  |  |  | 0x58 | R/W
0x10B | Manual Digital/Forced Gain |  |  | Open | Manual/Forced Digital Gain[4:0] |  |  |  |  | 0x00 | R/W
0x110 | Config 1 | Enable Gain Inc after Gain Lock | Goto Opt Gain if Energy Lost or EN_AGC High | Goto Set Gain if EN_AGC High | Goto Set Gain if Exit Rx State | Don’t Unlock Gain if Energy Lost | Goto Optimized Gain if Exit Rx State | Don’t Unlock Gain If Lg ADC or LMT Ovrg | Enable Incr Gain | 0x02 | R/W
0x111 | Config 2 and Settling Delay | Use Last Lock Level for Set Gain | Enable LMT Gain Incr for Lock Level | Goto Max Gain or Opt Gain if EN_AGC High | Settling Delay[4:0] |  |  |  |  | 0xCA | R/W
0x112 | Energy Lost Threshold | Post Lock Level Step Size for: LPF Table/Full Table [1:0] |  | Energy Lost Threshold[5:0] | [5 empty] | 0x4A | R/W
0x113 | Stronger Signal Threshold | Post Lock Level Step for LMT Table [1:0] |  | Stronger Signal Threshold[5:0] | [5 empty] | 0x4A | R/W
0x114 | Low Power Threshold | Don’t unlock gain if ADC Ovrg | Low Power Threshold[6:0] | [6 empty] | 0x80 | R/W
0x115 | Strong Signal Freeze | Don’t unlock gain if Stronger Signal | Open | [6 empty] | 0x64 | R/W
0x116 | Final Overrange and Opt Gain | Final Overrange Count[2:0] |  |  | Open | Optimize Gain Offset[3:0] |  |  |  | 0x65 | R/W
0x117 | Energy Detect Count | Increment Gain Step (LPF/LMT)[2:0] |  |  | Energy Detect Count[4:0] |  |  |  |  | 0x08 | R/W
0x118 | AGCLL Upper Limit | Open |  | AGCLL Max Increase[5:0] | [5 empty] | 0x3F | R/W
0x119 | Gain Lock Exit Count | Open |  | Gain Lock Exit Count[5:0] | [5 empty] | 0x08 | R/W
0x11A | Initial LMT Gain Limit | Open | Initial LMT Gain Limit[6:0] | [6 empty] | 0x1C | R/W
0x11B | Increment Time | Increment Time[7:0] | [7 empty] | 0x0A | R/W
0x120 | AGC Inner Low Threshold | Prevent Gain Inc |  |  |  | AGC Inner Low Threshold[6:0] |  |  |  | 0x-- | R/W
0x121 | LMT Overload Counters | Large LMT Overload Exceeded Counter[3:0] |  |  |  | Small LMT Overload Exceeded Counter[3:0] |  |  |  | 0x-- | R/W
0x122 | ADC Overload Counters | Large ADC Overload Exceeded Counter[3:0] |  |  |  | Small ADC Overload Exceeded Counter[3:0] |  |  |  | 0x-- | R/W
0x123 | Gain Step 1 | Immed Gain Change if Lg LMT Overload | AGC Inner High Threshold Exceeded Step Size[2:0] |  |  | Immed Gain Change if LG ADC Overload | AGC Inner Low Threshold Exceeded Step Size[2:0] |  |  | 0x-- | R/W
0x124 | Gain Update Counter 1 |  |  |  |  | Gain Update Counter[7:0] |  |  |  | 0x-- | 0x--
0x125 | Gain Update Counter 2 |  |  |  |  | Gain Update Counter[15:8] |  |  |  | 0x-- | 0x--
0x126 | [5 empty] | Open |  |  |  | 0x-- | 0x--
0x127 | [5 empty] | Open |  |  |  | 0x-- | 0x--
0x128 | Digital Sat Counter | Open |  | Double Gain Counter | Enable Sync for Gain Counter | Dig Saturation Exceeded Counter[3:0] |  |  |  | 0x-- | R/W
0x129 | Outer Power Thresholds | AGC Outer High Threshold[3:0] |  |  |  | AGC Outer Low Threshold[3:0] |  |  |  | 0x-- | R/W
0x12A | Gain Step 2 | AGC Outer High Threshold Exceeded Step Size[3:0] |  |  |  | AGC Outer Low Threshold Exceeded Step Size[3:0] |  |  |  | 0x-- | R/W
0x12C | Ext LNA High Gain | Open |  | Ext LNA High Gain[5:0] | [5 empty] | 0x-- | R/W
0x12D | Ext LNA Low Gain | Open |  | Ext LNA Low Gain[5:0] | [5 empty] | 0x00 | R/W
0x130 | Gain Table Address | Open |  |  | Gain Table Address[6:0] |  |  |  |  | 0x-- | R/W
0x131 | Gain Table Write Data 1 | Ext LNA Ctrl | LNA Gain[1:0] |  | Must be 0 | Mixer Gm Gain[3:0] |  |  |  | 0x-- | R/W
0x132 | Gain Table Write Data 2 | Open |  | TIA Gain | LPF Gain[4:0] |  |  |  |  | 0x-- | R/W
0x133 | Gain Table Write Data 3 | Open |  | RF DC Cal | Digital Gain[4:0] |  |  |  |  | 0x-- | R/W
0x134 | Gain Table Read Data 1 | Ext LNA Ctrl | LNA Gain[1:0] |  | Must be 0 | Mixer Gm Gain[3:0] |  |  |  | 0x-- | R
0x135 | Gain Table Read Data 2 | Open |  | TIA Gain | LPF Gain[4:0] |  |  |  |  | 0x-- | R
0x136 | Gain Table Read Data 3 | Open |  | RF DC Cal | Digital Gain[4:0] |  |  |  |  | 0x-- | R
0x137 | Gain Table Config | Open |  |  | Must be 0 | Must be 1 | Write Gain Table | Start Gain Table Clock | Open | 0x08 | R/W
0x138 | Mixer Subtable Address | Must be 0 |  |  |  |  | Mixer Subtable Address[7:0] |  |  | 0x-- | R/W
0x139 | Mixer Subtable Gain Word Write | Open |  |  |  |  | Mixer Subtable Gain Word Write[6:0] |  |  | 0x-- | R/W
0x13A | Mixer Subtable Bias Word Write | Open |  |  |  |  | Mixer Subtable Bias Word Write[4:0] |  |  | 0x-- | R/W
0x13B | Mixer Subtable Control Word Write | Open |  |  |  |  | Mixer Subtable Control Word Write[5:0] |  |  | 0x-- | R/W
0x13C | Mixer Subtable Gain Word Read | Open |  |  |  |  | Mixer Subtable Gain Word Read[6:0] |  |  | 0x-- | R
0x13D | Mixer Subtable Bias Word Read | Open |  |  |  |  | Mixer Subtable Bias Word Read[4:0] |  |  | 0x-- | R
0x13E | Mixer Subtable Control Word Read | Open |  |  |  |  | Mixer Subtable Control Word Read[5:0] |  |  | 0x-- | R
0x13F | Mixer Subtable Config | Open |  |  |  |  | Write Mixer Subtable | Start Mixer Subtable Clock | Open | 0x00 | R/W
0x140 | Word Address | Calibration Table Addr[7:0] | [7 empty] | 0x-- | R/W
0x141 | Gain Diff Word/Error Write | Open |  | Calib Table Gain Diff/Error Word[5:0] | [5 empty] | 0x-- | W
0x142 | Gain Error Read | Open |  |  |  | Calib Table Gain Error[4:0] |  |  |  | 0x-- | R
0x143 | Config | Open | Must be 0 | Must be 1 | Read Select | Write Mixer Error Table | Write LNA Error Table | Write LNA Gain Diff | Start Calib Table Clock | 0x00 | R/W
0x144 | LNA Gain Diff Read Back | Open |  | LNA Calib Table Gain Difference Word[5:0] | [5 empty] | 0x-- | R
0x145 | Max Mixer Calibration Gain Index |  | Open |  | Max Mixer Calibration Gain Index[4:0] |  |  |  |  | 0x0B | R/W
0x146 | Temp Gain Coefficient |  | Temp Gain Coefficient[7:0] | [6 empty] | 0x00 | R/W
0x147 | Settle Time | Enable Dig Gain Corr | Force Temp Sensor for Cal | Settle Time[5:0] | [5 empty] | 0x10 | R/W
0x148 | Measure Duration |  | Open |  |  | Gain Cal Meas Duration[3:0] |  |  |  | 0x04 | R/W
0x149 | Cal Temp Sensor Word |  | Cal Temp Sense Word[7:0] | [6 empty] | 0x00 | R/W
0x150 | Duration 0, 1 |  |  |  | Measurement Duration 1[3:0] |  |  | Measurement Duration 0[3:0] |  | 0x08 | R/W
0x151 | Duration 2, 3 |  |  |  | Measurement Duration 3[3:0] |  |  | Measurement Duration 2[3:0] |  | 0x-- | R/W
0x152 | Weight 0 |  |  |  | Weighted Multiplier 0[7:0] |  |  |  |  | 0x00 | R/W
0x153 | Weight 1 |  |  |  | Weighted multiplier 1[7:0] |  |  |  |  | 0x00 | R/W
0x154 | Weight 2 |  |  |  | Weighted Multiplier 2[7:0] |  |  |  |  | 0x00 | R/W
0x155 | Weight 3 |  |  |  | Weighted Multiplier 3[7:0] |  |  |  |  | 0x00 | R/W
0x156 | RSSI delay |  |  |  | RSSI Delay[7:0] |  |  |  |  | 0x00 | R/W
0x157 | RSSI wait time |  |  |  | RSSI Wait[7:0] |  |  |  |  | 0x00 | R/W
0x158 | RSSI Config | RFIR for RSSI measurement[1:0] |  | Start RSSI Meas | RSSI Mode Select[2:0] |  |  | Must be 0 | Default RSSI Meas Mode | 0x01 | R/W
0x159 | Open |  |  |  | Open |  |  |  |  | 0x-- | R/W
0x15A | Open |  |  |  | Open |  |  |  |  | 0x00 | R/W
0x15B | Open |  |  |  | Open |  |  |  |  | 0x00 | R/W
0x15C | Dec Power Duration | Open | Use HB1 Out for Dec Pwr Meas | Set to 1 | Open |  |  | Dec Power Measurement Duration[3:0] |  | 0x15 | R/W
0x15D | LNA Gain |  |  |  | Max LNA Gain[6:0] |  |  |  | Open | 0xB1 | R/W
0x161 | CH1 Rx Filter Power |  |  | CH1 Rx Filter Power [7:0] | [5 empty] | 0x-- | R
0x169 | Calibration Config 1 | Enable Phase Corr | Enable Gain Corr | Must be 0 |  | Free Run Mode | Enable Corr Word Decimation | Open | Enable Tracking Mode CH1 | 0xC0 | R/W
0x16A | Must be 0x75 |  |  |  |  | Must be 0x75 |  |  |  | 0x08 | R/W
0x170 | RxA Phase Corr | RxA Phase Correction[7:0] | [7 empty] | 0x-- | R/W
0x171 | RxA Gain Corr | RxA Gain Correction[7:0] | [7 empty] | 0x-- | R/W
0x172 | Open | Open | [7 empty] | 0x-- | R/W
0x173 | Open | Open | [7 empty] | 0x-- | R/W
0x174 | RxA Q Offset | RxA Q DC Offset[7:0] | [7 empty] | 0x-- | R/W
0x175 | RxA Offset | RxA I DC Offset[5:0] | [5 empty] | RxA Q DC Offset[9:8] |  | 0x-- | R/W
0x176 | Input A Offset | Open |  |  |  | RxA I DC Offset[9:6] |  |  |  | 0x-- | R/W
0x177 | Open | Open | [7 empty] | 0x-- | R/W
0x178 | Open | Open | [7 empty] | 0x-- | R/W
0x179 | RxB/C Phase Corr | RxB/C Phase Correction[7:0] | [7 empty] | 0x-- | R/W
0x17A | RxB/C Gain Corr | RxB/C Gain Correction[7:0] | [7 empty] | 0x-- | R/W
0x17B | Open | Open | [7 empty] | 0x-- | R/W
0x17C | Open | Open | [7 empty] | 0x-- | R/W
0x17D | RxB/C Q Offset | RxB/C Q DC Offset[7:0] | [7 empty] | 0x-- | R/W
0x17E | RxB/C I Offset | RxB/C I DC Offset[5:0] | [5 empty] | RxB/C Q DC Offset[9:8] |  | 0x-- | R/W
0x17F | Input B/C Offsets | Open |  |  |  | RxB/C I DC Offset[9:6] |  |  |  | 0x-- | R/W
0x180 | Open | Open | [7 empty] | 0x-- | R/W
0x181 | Open | Open | [7 empty] | 0x-- | R/W
0x182 | Force Bits | Open | RxB/C Force offset | Open | RxB/C Force Ph/Gain | Open | RxA Force offset | Open | RxA Force Ph/Gain | 0x00 | R/W
0x185 | Wait Count |  |  |  | Wait Count[7:0] |  |  |  |  | 0x10 | R/W
0x186 | RF DC Offset Count |  |  |  | RF DC Offset Count[7:0] |  |  |  |  | 0xB4 | R/W
0x187 | RF DC Offset Config1 | Open |  |  | DAC FS[1:0] | Must be 0x4 |  |  |  | 0x1C | R/W
0x188 | RF DC Offset Attenuation | RF DC Offset Table Update Count[2:0] |  |  | RF DC Offset Attenuation[4:0] |  |  |  |  | 0x05 | R/W
0x189 | Must be 0x30 |  |  |  | Must be 0x30 |  |  |  |  | 0x30 | R/W
0x18A |  |  |  |  | Open |  |  |  |  | 0xFF | R/W
0x18B | DC Offset Config2 | Must be 1 | Enable Fast Settle Mode | Enable BB DC Offset Tracking | Reset Acc on Gain Change | Enable RF Offset Tracking | DC Offset Update[2:0] |  |  | 0x8D | R/W
0x18C | RF Cal Gain Index | Open |  |  | RF Minimum Calibration Gain Index[6:0] |  |  |  |  | 0x00 | R/W
0x18D | SOI Threshold | Open |  |  | RF SOI Threshold[6:0] |  |  |  |  | 0x64 | R/W
0x18E |  |  |  |  | Open |  |  |  |  | 0x00 | R/W
0x18F |  |  |  |  | Open |  |  |  |  | 0x-- | R/W
0x190 | BB DC Offset Shift | Must be 0 | BB Tracking Decimate[1:0] |  | BB DC M Shift[4:0] |  |  |  |  | 0x0D | R/W
0x191 | BB DC Offset Fast Settle Shift | BB Track Read | Update Tracking Word | Force Rx Null | BB DC Tracking Fast Settle M Shift[4:0] |  |  |  |  | 0x06 | R/W
0x192 | BB Fast Settle Dur |  |  |  | BB DC Tracking Fast Settle Duration[7:0] |  |  |  |  | 0x03 | R/W
0x193 | BB DC Offset Count |  |  |  | Must be x3F |  |  |  |  | 0x3F | R/W
0x194 | BB DC Offset Attenuation |  |  |  | Open | BB DC Offset Atten[3:0] |  |  |  | 0x01 | R/W
0x19A | BB DC Word I MSB | Open |  | BB DC Offset Correction Word I[14:8] | [5 empty] | 0x-- | R
0x19B | BB DC Word I LSB |  |  | BB DC Offset Correction Word I[7:0] | [5 empty] | 0x-- | R
0x19C | BB DC Word Q MSB | Open |  | BB DC Offset Correction Word Q[14:8] | [5 empty] | 0x-- | R
0x19D | BB DC Word Q LSB |  |  | BB DC Offset Correction Word Q[7:0] | [5 empty] | 0x-- | R
0x19E | Open |  |  | Open | [5 empty] | 0x-- | R
0x19F | Open |  |  | Open | [5 empty] | 0x-- | R
0x1A0 | Open |  |  | Open | [5 empty] | 0x-- | R
0x1A1 | Open |  |  | Open | [5 empty] | 0x-- | R
0x1A2 | BB Track Corr Word I MSB | Open |  | BB DC Offset Tracking Correction Word I[14:8] | [5 empty] | 0x-- | R
0x1A3 | BB Track Corr Word I LSB |  |  | BB DC Offset Tracking Correction Word I[7:0] | [5 empty] | 0x-- | R
0x1A4 | BB Track Corr Word Q MSB | Open |  | BB DC Offset Tracking Correction Word Q[14:8] | [5 empty] | 0x-- | R
0x1A5 | BB Track Corr Word Q LSB |  |  | BB DC Offset Tracking Correction Word Q[7:0] | [5 empty] | 0x-- | R
0x1A7 | RSSI Symbol | [5 empty] | RSSI Symbol[8:1] |  |  | 0x-- | R
0x1A8 | RSSI Preamble | [5 empty] | RSSI Preamble[8:1] |  |  | 0x-- | R
0x1A9 | Open | [5 empty] | Open |  |  | 0x-- | R
0x1AA | Open | [5 empty] | Open |  |  | 0x-- | R
0x1AB | Symbol LSB | [5 empty] | Open |  | RSSI Symbol[0] | 0x-- | R
0x1AC | Preamble LSB | [5 empty] | Open |  | RSSI Preamble[0] | 0x-- | R
0x1DB | Rx TIA Config | TIA Sel CC[2:0] |  |  |  | Open |  | TIA Override C | TIA Override R | 0x60 | R/W
0x1DC | TIA C LSB | TIA RF[1:0] | [5 empty] | TIA C LSB[5:0] |  | 0x03 | R/W
0x1DD | TIA C MSB | Open | [5 empty] | TIA C MSB[6:0] |  | 0x0B | R/W
0x1E0 | BBF R1A | Force Resistors | Open |  |  | BBF R1A[5:0] |  |  |  | 0x03 | R/W
0x1E1 | Open |  |  |  |  | Open |  |  |  | 0x03 | R/W
0x1E2 | Tune Control |  |  |  |  | Open | Must be 0 | Set to 1 | PD Tune | 0x00 | R/W
0x1E3 | Tune Control 2 |  |  |  |  | Open | Must be 0 | Set to 2’b11 |  | 0x00 | R/W
0x1E4 | BBF R5 |  |  |  |  | BBF R5[7:0] |  |  |  | 0x01 | R/W
0x1E5 | Open |  |  |  |  | Open |  |  |  | 0x01 | R/W
0x1E6 | Rx BBF R2346 | Tune Override |  |  |  | Open | Rx BBF R2346[2:0] |  |  | 0x01 | R/W
0x1E7 | Rx BBF C1 MSB | Open |  |  |  | Rx BBF C1 MSB[5:0] |  |  |  | 0x00 | R/W
0x1E8 | Rx BBF C1 LSB | Open |  |  |  | Rx BBF C1 LSB[6:0] |  |  |  | 0x60 | R/W
0x1E9 | Rx BBF C2 MSB | Open |  |  |  | Rx BBF C2 MSB[5:0] |  |  |  | 0x00 | R/W
0x1EA | Rx BBF C2 LSB | Open |  |  |  | Rx BBF C2 LSB[6:0] |  |  |  | 0x60 | R/W
0x1EB | Rx BBF C3 MSB | Open |  |  |  | Rx BBF C3 MSB[5:0] |  |  |  | 0x00 | R/W
0x1EC | Rx BBF C3 LSB | Open |  |  |  | Rx BBF C3 LSB[6:0] |  |  |  | 0x60 | R/W
0x1ED | Rx BBF CC1 Ctr | Open |  |  |  | Rx BBF CC1 Ctr[6:0] |  |  |  | 0x07 | R/W
0x1EE | Must be 0x60 |  |  |  |  | Must be 0x60 |  |  |  | 0x60 | R/W
0x1EF | Rx BBF CC2 Ctr | Open |  |  |  | Rx BBF CC2 Ctr[6:0] |  |  |  | 0x07 | R/W
0x1F0 | Rx BBF Pow Rz Byte1 | Rx BBF Pow3 Ctr[1:0] |  | Rx BBF Rz3 Ctr[1:0] |  | Rx BBF Pow2 Ctr[1:0] |  | Rx BBF Rz2 Ctr[1:0] |  | 0xCC | R/W
0x1F1 | Rx BBF CC3 Ctr | Open |  |  |  | Rx BBF CC3 Ctr[6:0] |  |  |  | 0x07 | R/W
0x1F2 | Rx BBF R5 Tune |  |  |  |  | Rx BBF R5 Tune[7:0] |  |  |  | 0x00 | R/W
0x1F3 | Rx BBF Tune | Must be 0 | Must be 2’b01 |  | Rx BBF R5 Tune | Open |  |  |  | 0x20 | R/W
0x1F4 | BBF Man Gain | Open |  | BBF Force Gain |  | BBF BQ Gain[1:0] | BBF Pole Gain[2:0] |  |  | 0x00 | R/W
0x1F8 | Rx BBF Tune Divide | Rx BBF Tune Divide[7:0] | [7 empty] | 0x14 | R/W
0x1F9 | Rx BBF Tune Config | Open | Must be 2’b00 |  | Rx Tune Evaltime |  |  | Must be 3’b111 | Rx BBF Tune Divide[8] | 0x1E | R/W
0x1FA | Must be 0x01 | Must be 0x01 | [7 empty] | 0x01 | R/W
0x1FB | Rx BBBW MHz | Open | [5 empty] | Rx Tune BBBW MHz[4:0] |  | 0x05 | R/W
0x1FC | Rx BBBW kHz | Open | Rx Tune BBBW kHz[6:0] | [6 empty] | 0x00 | R/W
0x230 | Disable VCO Cal | Must be 0x5 |  |  |  | Must be 3’b010 |  |  | Disable VCO Cal | 0x54 | R/W
0x231 | Integer Byte 0 |  |  |  |  | Synthesizer Integer Word[7:0] |  |  |  | 0x00 | R/W
0x232 | Integer Byte 1 | SDM Bypass | SDM PD |  |  | Open | Synthesizer Integer Word[10:8] |  |  | 0x00 | R/W
0x233 | Fractional Byte 0 |  |  |  |  | Synthesizer Fractional Word[7:0] |  |  |  | 0x00 | R/W
0x234 | Fractional Byte 1 |  |  |  |  | Synthesizer Fractional Word[15:8] |  |  |  | 0x00 | R/W
0x235 | Fractional Byte 2 | Open |  |  |  | Synthesizer Fractional Word[22:16] |  |  |  | 0x00 | R/W
0x236 | Force ALC | Force ALC Enable |  |  |  | Force ALC Word[6:0] |  |  |  | 0x00 | R/W
0x237 | Force VCO Tune 0 |  |  |  |  | Force VCO Tune[7:0] |  |  |  | 0x00 | R/W
0x238 | Force VCO Tune 1 |  |  |  |  | Must be 0 |  | Force VCO Tune Enable | Force VCO Tune[8] | 0x00 | R/W
0x239 | ALC/Varactor | Init ALC Value[3:0] |  |  |  | VCO Varactor[3:0] |  |  |  | 0x82 | R/W
0x23A | VCO Output | Open | PORb VCO | Open |  | VCO Output Level[3:0] |  |  |  | 0x0A | R/W
0x23B | CP Current | Set to 1 | VTune Out |  |  | Charge Pump Current[5:0] |  |  |  | 0x00 | R/W
0x23C | CP Offset | Synth Re-Cal | Open |  |  | Charge Pump Offset[5:0] |  |  |  | 0x00 | R/W
0x23D | CP Config | Must be 0 | Dither Mode | Open | Cp Offset Off | Force Cp Cal | Cp Cal Enable | Must be 2’b00 |  | 0x80 | R/W
0x23E | Loop Filter 1 | Loop Filter C2[3:0] |  |  |  | Loop Filter C1[3:0] |  |  |  | 0x00 | R/W
0x23F | Loop Filter 2 | Loop Filter R1[3:0] |  |  |  | Loop Filter C3[3:0] |  |  |  | 0x00 | R/W
0x240 | Loop Filter 3 | Loop Filter Bypass R3 | Loop Filter Bypass R1 | Loop Filter Bypass C2 | Loop Filter Bypass C1 | Loop Filter R3[3:0] |  |  |  | 0x00 | R/W
0x241 | Dither/CP Cal | Number SDM Dither Bits[3:0] |  |  |  | Forced CP Cal Word[3:0] |  |  |  | 0x00 | R/W
0x242 | VCO Bias 1 | Open |  | Must be 0 |  | VCO Bias Tcf[1:0] | VCO Bias Ref[2:0] |  |  | 0x04 | R/W
0x243 | Must be 0x0D |  |  |  |  | Must be 0x0D |  |  |  | 0x0D | R/W
0x244 | Cal Status | CP Cal Valid | Open | CP Cal Done | VCO Cal Busy | CP Cal Word[3:0] |  |  |  | 0x-- | R
0x245 | Must be 0x00 |  |  |  |  | Must be 0x00 |  |  |  | 0x00 | R/W
0x246 | Set to 0x02 |  |  |  |  | Set to 0x02 |  |  |  | 0x00 | R/W
0x247 | CP Ovrg/VCO Lock | CP Ovrg High | CP Ovrg Low |  |  | Open |  | Rx PLL Lock | Open | 0x-- | R
0x248 | Set to 0x0B |  |  |  |  | Set to 0x0B |  |  |  | 0x07 | R/W
0x249 | VCO Cal | Set to 1 |  | Must be 3’b000 |  | VCO Cal Count [1:0] |  | Must be 2’b10 |  | 0x02 | R/W
0x24A | Lock Detect Config | Open |  |  |  | Lock Detect Count[1:0] |  | Lock Detect Mode[1:0] |  | 0x02 | R/W
0x24B | Must be 0x17 |  |  |  |  | Must be 0x17 |  |  |  | 0x17 | R/W
0x24C | Must be 0x00 |  |  |  |  | Must be 0 |  |  |  | 0x00 | R/W
0x24D | Must be 0x00 |  |  |  |  | Must be 0 |  |  |  | 0x00 | R/W
0x24E | Open |  |  |  |  | Open |  |  |  | 0x00 | R/W
0x24F | Open |  |  |  |  | Open |  |  |  | 0x00 | R/W
0x250 | Set to 0x70 |  |  |  |  | Set to 0x70 |  |  |  | 0x63 | R/W
0x251 | VCO Varactor Control 1 | Open |  |  |  | VCO Varactor Reference[3:0] |  |  |  | 0x08 | R/W
0x25A | Rx Fast Lock Setup | Rx Fast Lock Profile[2:0] |  |  | Open | Rx Fast Lock Load Synth | Rx Fast Lock Profile Init | Rx Fast Lock Profile Pin Select | Rx Fast Lock Mode Enable | 0x00 | R/W
0x25B | Rx Fast Lock Setup Init Delay | [5 empty] | Rx Fast Lock Init Delay[7:0] |  |  | 0x00 | R/W
0x25C | Rx Fast Lock Program Address | [5 empty] | Rx Fast Lock Program Address[7:0] |  |  | 0x-- | R/W
0x25D | Rx Fast Lock Program Data | [5 empty] | Rx Fast Lock Program Data[7:0] |  |  | 0x-- | R/W
0x25E | Rx Fast Lock Program Read | [5 empty] | Rx Fast Lock Program Read Data[7:0] |  |  | 0x-- | R
0x25F | Rx Fast Lock Program Control | [5 empty] | Open | Rx Fast Lock Program Write | Rx Fast Lock Program Clock Enable | 0x00 | R/W
0x261 | Rx LO Gen Power Mode | Open |  | Power Mode[1:0] |  | Open |  |  |  | 0x00 | R/W
0x270 | Disable VCO Cal | Must be 0x05 |  |  |  | Must be 3’b010 |  |  | Disable VCO Cal | 0x54 | R/W
0x271 | Integer Byte 0 | Synthesizer Integer Word[7:0] | [7 empty] | 0x00 | R/W
0x272 | Integer Byte 1 | SDM Bypass | SDM Power Down | Open |  |  | Synthesizer Integer Word[10:8] |  |  | 0x00 | R/W
0x273 | Fractional Byte 0 | Synthesizer Fractional Word[7:0] | [7 empty] | 0x00 | R/W
0x274 | Fractional Byte 1 | Synthesizer Fractional Word[15:8] | [7 empty] | 0x00 | R/W
0x275 | Fractional Byte 2 | Open | Synthesizer Fractional Word[22:16] | [6 empty] | 0x00 | R/W
0x276 | Force ALC | Force ALC Enable | Force ALC Word[6:0] | [6 empty] | 0x00 | R/W
0x277 | Force VCO Tune 0 | Force VCO Tune[7:0] | [7 empty] | 0x00 | R/W
0x278 | Force VCO Tune 1 | Must be 0 | [5 empty] | Force VCO Tune Enable | Force VCO Tune[8] | 0x00 | R/W
0x279 | ALC/Varactor | Init ALC Value[3:0] |  |  |  | VCO Varactor[3:0] |  |  |  | 0x82 | R/W
0x27A | VCO Output | Open | PORb VCO Logic | Open |  | VCO Output Level[3:0] |  |  |  | 0x0A | R/W
0x27B | CP Current | Set to 1 | Vtune Out | Charge Pump Current[5:0] | [5 empty] | 0x00 | R/W
0x27C | CP Offset | Synth Re-Cal | Open | Charge Pump Offset[5:0] | [5 empty] | 0x00 | R/W
0x27D | CP Config | Must be 0 | Dither Mode | Open | Cp Offset Off | F Cp Cal | Cp Cal Enable | Must be 2’b00 |  | 0x80 | R/W
0x27E | Loop Filter 1 | Loop Filter C2[3:0] |  |  |  | Loop Filter C1[3:0] |  |  |  | 0x00 | R/W
0x27F | Loop Filter 2 | Loop Filter R1[3:0] |  |  |  | Loop Filter C3[3:0] |  |  |  | 0x00 | R/W
0x280 | Loop Filter 3 | Loop Filter Bypass R3 | Loop Filter Bypass R1 | Loop Filter Bypass C2 | Loop Filter Bypass C1 | Loop Filter R3[3:0] |  |  |  | 0x00 | R/W
0x281 | Dither/CP Cal | Number SDM Dither Bits[3:0] |  |  |  | Forced CP Cal Word[3:0] |  |  |  | 0x00 | R/W
0x282 | VCO Bias 1 | Open | Must be 0 |  | VCO Bias Tcf[1:0] |  | VCO Bias Ref[2:0] |  |  | 0x04 | R/W
0x283 | Must be 0x0D | Must be 0x0D | [7 empty] | 0x0D | R/W
0x284 | Cal Status | CP Cal Valid | Open | CP Cal Done | VCO Cal Busy | CP Cal Word[3:0] |  |  |  | 0x-- | R
0x285 | Must be 0x00 | Must be 0x00 | [7 empty] | 0x00 | R/W
0x286 | Set to 0x02 | Set to 0x02 | [7 empty] | 0x00 | R/W
0x287 | CP Over Range/VCO Lock | CP Ovrg High | CP Ovrg Low | Open |  |  |  | Tx PLL Lock | Open | 0x-- | R
0x288 | Set to 0x0B | Set to 0x0B | [7 empty] | 0x07 | R/W
0x289 | VCO Cal | Set to 1 | Must be 3’b000 |  |  | VCO Cal Count[1:0] |  | Must be 2’b10 |  | 0x02 | R/W
0x28A | Lock Detect Config |  |  | Open |  | Lock Detect Count[1:0] |  | Lock Detect Mode[1:0] |  | 0x02 | R/W
0x28B | Must be 0x17 |  |  | Must be 0x17 | [5 empty] | 0x40 | R/W
0x28C | Must be 0x00 |  |  | Must be 0x00 | [5 empty] | 0x00 | R/W
0x28D | Must be 0x00 |  |  | Must be 0x00 | [5 empty] | 0x80 | R/W
0x28E | Open |  |  | Open | [5 empty] | 0x00 | R/W
0x28F | Open |  |  | Open | [5 empty] | 0x00 | R/W
0x290 | Set to 0x70 |  |  | Set to 0x70 | [5 empty] | 0x63 | R/W
0x291 | VCO Varactor Control 1 |  |  | Open |  | VCO Varactor Reference[3:0] |  |  |  | 0x08 | R/W
0x292 | DCXO Coarse Tune |  | Open | DCXO Tune Coarse[5:0] | [5 empty] | 0x00 | R/W
0x293 | DCXO Fine Tune2 |  | DCXO Tune Fine[12:5] | [6 empty] | 0x00 | R/W
0x294 | DCXO Fine Tune1 |  | DCXO Tune Fine[4:0] |  |  |  | Open |  |  | 0x00 | R/W
0x29A | Tx Fast Lock Setup | Tx Fast Lock Profile[2:0] |  |  | Open | Tx Fast Lock Load Synth | Tx Fast Lock Profile Init | Tx Fast Lock Profile Pin Select | Tx Fast Lock Mode Enable | 0x00 | R/W
0x29B | Tx Fast Lock Setup Init Delay |  |  |  |  | Tx Fast Lock Init Delay[7:0] |  |  |  | 0x00 | R/W
0x29C | Tx Fast Lock Program Addr |  |  |  |  | Tx Fast Lock Program Address[7:0] |  |  |  | 0x-- | R/W
0x29D | Tx Fast Lock Program Data |  |  |  |  | Tx Fast Lock Program Data[7:0] |  |  |  | 0x-- | R/W
0x29E | Tx Fast Lock Program Read |  |  |  |  | Tx Fast Lock Program Read Data[7:0] |  |  |  | 0x-- | R
0x29F | Tx Fast Lock Program Ctrl |  |  |  |  | Open |  | Tx Fast Lock Program Write | Tx Fast Lock Program Clock Enable | 0x00 | R/W
0x2A1 | Tx LO Gen Power Mode |  |  | Power Mode[3:0] |  | Open |  |  |  | 0x00 | R/W
0x2A6 | Set to 0x0E | Set to 0x0E | [7 empty] | 0x04 | R/W
0x2A8 | Set to 0x0E | Set to 0x0E | [7 empty] | 0x00 | R/W
0x2AB | Ref Divide Config 1 | Open |  |  |  |  | Set to 2’b11 |  | Rx Ref Divider[1] | 0x04 | R/W
0x2AC | Ref Divide Config 2 | Rx Ref Divider[0] | Set to 3’b111 |  |  | Tx Ref Divider[1:0] |  | Set to 2’b11 |  | 0x00 | R/W
0x2B0 | Gain | Open |  |  |  | Full Table Gain Index/LMT Gain[6:0] |  |  |  | 0x-- | R
0x2B1 | LPF Gain | Open |  |  |  | LPF Gain[4:0] |  |  |  | 0x-- | R
0x2B2 | Dig Gain | Open |  |  |  | Digital Gain[4:0] |  |  |  | 0x-- | R
0x2B3 | Fast Attack State | Open |  |  |  |  | Fast Attack State[2:0] |  |  | 0x-- | R
0x2B4 | Slow Loop State | Open |  |  |  |  | Slow Loop State [2:0] |  |  | 0x-- | R
0x2B5 | Open | Open | [7 empty] | 0x-- | R
0x2B6 | Open | Open | [7 empty] | 0x-- | R
0x2B7 | Open | Open | [7 empty] | 0x-- | R
0x2B8 | Ovrg Sigs | Open | Gain Lock | Low Power | Large LMT OL | Small LMT OL | Large ADC OL | Small ADC OL | Dig Sat | 0x-- | R
0x3DF | Control | Open | [6 empty] | Set to 1 | 0x00 | R/W
0x3F4 | BIST Config | Tone Frequency[1:0] |  | Tone Level[1:0] |  | BIST Control Point [1:0] |  | Tone/ PRBS | BIST Enable | 0x00 | R/W
0x3F5 | BIST Config2 | Data Port SP, HD Loop Test OE | Rx Mask | Channel |  | Must be 4’b0000 |  |  | Data Port Loop Test Enable | 0x00 | R/W
0x3F6 | BIST and Data Port Test Config | Must be 2’b00 |  | Open |  | BIST Mask Q data | BIST Mask I data | Must be 2’b00 |  | 0x00 | R/W